## FTP - RC - TCP
Rnt network throughput (Mbps): | 9.1767
HAIPE FPL Setting: | 1416
Assumptions: | Long transfers --- bytes transferred during connection/disconnection ignored | Tuning TCP parameters could help, but unoptimized default configurations are interesting. | Assuming negligible FPL padding for TCP transfers. | Assuming 1 ACK packet for every 10 FTP Data packets.
Overhead for typical FTP data transfer using numbers from real FTP transfer captures from real machines with default setups
FTP Data | FTP Data TCP and IP headers | HAIPE Overhead (Encryption headers + encapsulating IP) (FPL ON or OFF) | Encrypted FTP Data | TCP ACKs + IP Header | HAIPE Overhead of ACK (Encryption headers + encapsulating IP + FPL padding). | HAIPE Overhead of ACK (FPL OFF) | Encrypted TCP ACK (FPL ON) | Encrypted TCP ACK (FPL OFF) | Total (FPL ON) | Total (FPL OFF) | Overhead (FPL ON) | Overhead (FPL OFF) | Ohd % (FPL ON) | Ohd % (FPL OFF) | Rmd mission data: Application Transfer Rate (Mbps) (FPL ON) | Rmd mission data: Application Transfer Rate (Mbps) (FPL OFF)
1366 | 52 | 50 | 1468 | 52 | 1384 | 50 | 1436 | 102 | 1611.6 | 1478.2 | 245.6 | 112.2 | 15.2395 | 7.5903 | 7.7782 | 8.4802

## LTC Data
Rnt network throughput (Mbps): | 9.1767
HAIPE FPL Setting: | 1416
Assumptions: | One package per TmNS DM, standard package header | "Acq Data" represents sensor data (e.g. measurement data).
Overhead for various LTC Data Transport sizes
Acquisition Data | HAIPE Overhead (Encryption headers + encapsulating IP + FPL padding) | HAIPE Overhead (FPL disabled) | IP | UDP | TDM | TDMP | Total (FPL ON) | Total (FPL OFF) | Overhead (FPL ON) | Overhead (FPL OFF) | Ohd % (FPL ON) | Ohd % (FPL OFF) | Rmd mission data: Application Transfer Rate (Mbps) (FPL ON) | Rmd mission data: Application Transfer Rate (Mbps) (FPL OFF)
100 | 1272 | 50 | 20 | 8 | 24 | 12 | 1436 | 214 | 1336 | 114 | 93.04% | 53.27% | 0.63905 | 4.2882
200 | 1172 | 50 | 20 | 8 | 24 | 12 | 1436 | 314 | 1236 | 114 | 86.07% | 36.31% | 1.4849 | 5.845
500 | 872 | 50 | 20 | 8 | 24 | 12 | 1436 | 614 | 936 | 114 | 65.18% | 18.57% | 3.1952 | 7.4729
920 | 452 | 50 | 20 | 8 | 24 | 12 | 1436 | 1034 | 516 | 114 | 35.93% | 11.03% | 5.8792 | 8.165
1000 | 372 | 50 | 20 | 8 | 24 | 12 | 1436 | 1114 | 436 | 114 | 30.36% | 10.23% | 6.3905 | 8.2376
1324 | 48 | 50 | 20 | 8 | 24 | 12 | 1436 | 1438 | 112 | 114 | 7.799% | 7.928% | 8.461 | 8.4492

## SM
Rnt network throughput (Mbps): | 9.1767
HAIPE FPL Setting: | 1416
Assumptions: | An SNMP request receives an SNMP response. | No retries are needed.
Overhead for typical SNMP request
SNMP PDU | HAIPE Overhead (Encryption headers + encapsulating IP + FPL padding) | HAIPE Overhead (FPL Disabled) | IP | UDP | SNMP Response (FPL ON) | SNMP Response (FPL OFF) | Total (FPL ON) | Total (FPL OFF) | Overhead (FPL ON) | Overhead (FPL OFF) | Ohd % (FPL ON) | Ohd % (FPL OFF) | Rmd mission data: Application Transfer Rate (Mbps) (FPL ON) | Rmd mission data: Application Transfer Rate (Mbps) (FPL OFF)
50 | 1358 | 50 | 20 | 8 | 1436 | 100 | 2872 | 228 | 2822 | 178 | 98.26% | 78.07% | 0.15976 | 2.0124